## Sheet1
IRK CODE		USB USAGE	USAGE PAGE	USAGE	USAGE	USAGE TYPE
ux	yy	ppppuuuu	pppp	uuuu	(with SHIFT pressed)
00	00	00070000	Keyboard	No Event
00	01	00070001	Keyboard	ErrorRollOver
00	02	00070002	Keyboard	POSTFail
00	03	00070003	Keyboard	ErrorUndefined
00	04	00070004	Keyboard	a	A	Sel	Selector
00	05	00070005	Keyboard	b	B	Sel	Selector
00	06	00070006	Keyboard	c	C	Sel	Selector
00	07	00070007	Keyboard	d	D	Sel	Selector
00	08	00070008	Keyboard	e	E	Sel	Selector
00	09	00070009	Keyboard	f	F	Sel	Selector
00	0A	0007000A	Keyboard	g	G	Sel	Selector
00	0B	0007000B	Keyboard	h	H	Sel	Selector
00	0C	0007000C	Keyboard	i	I	Sel	Selector
00	0D	0007000D	Keyboard	j	J	Sel	Selector
00	0E	0007000E	Keyboard	k	K	Sel	Selector
00	0F	0007000F	Keyboard	l	L	Sel	Selector
00	10	00070010	Keyboard	m	M	Sel	Selector
00	11	00070011	Keyboard	n	N	Sel	Selector
00	12	00070012	Keyboard	o	O	Sel	Selector
00	13	00070013	Keyboard	p	P	Sel	Selector
00	14	00070014	Keyboard	q	Q	Sel	Selector
00	15	00070015	Keyboard	r	R	Sel	Selector
00	16	00070016	Keyboard	s	S	Sel	Selector
00	17	00070017	Keyboard	t	T	Sel	Selector
00	18	00070018	Keyboard	u	U	Sel	Selector
00	19	00070019	Keyboard	v	V	Sel	Selector
00	1A	0007001A	Keyboard	w	W	Sel	Selector
00	1B	0007001B	Keyboard	x	X	Sel	Selector
00	1C	0007001C	Keyboard	y	Y	Sel	Selector
00	1D	0007001D	Keyboard	z	Z	Sel	Selector
00	1E	0007001E	Keyboard	1	!	Sel	Selector
00	1F	0007001F	Keyboard	2	@	Sel	Selector
00	20	00070020	Keyboard	3	#	Sel	Selector
00	21	00070021	Keyboard	4	$	Sel	Selector
00	22	00070022	Keyboard	5	%	Sel	Selector
00	23	00070023	Keyboard	6	^	Sel	Selector
00	24	00070024	Keyboard	7	&	Sel	Selector
00	25	00070025	Keyboard	8	*	Sel	Selector
00	26	00070026	Keyboard	9	(	Sel	Selector
00	27	00070027	Keyboard	0	)	Sel	Selector
00	28	00070028	Keyboard	Enter		Sel	Selector
00	29	00070029	Keyboard	Escape		Sel	Selector
00	2A	0007002A	Keyboard	Backspace		Sel	Selector
00	2B	0007002B	Keyboard	Tab		Sel	Selector
00	2C	0007002C	Keyboard	Spacebar		Sel	Selector
00	2D	0007002D	Keyboard	-	_	Sel	Selector
00	2E	0007002E	Keyboard	=	+	Sel	Selector
00	2F	0007002F	Keyboard	[	{	Sel	Selector
00	30	00070030	Keyboard	]	}	Sel	Selector
00	31	00070031	Keyboard	\	|	Sel	Selector
00	32	00070032	Keyboard	Non-US #	Non-US ~	Sel	Selector
00	33	00070033	Keyboard	;	:	Sel	Selector
00	34	00070034	Keyboard	‘	"	Sel	Selector
00	35	00070035	Keyboard	`	~	Sel	Selector
00	36	00070036	Keyboard	,	<	Sel	Selector
00	37	00070037	Keyboard	.	>	Sel	Selector
00	38	00070038	Keyboard	/	?	Sel	Selector
00	39	00070039	Keyboard	Caps Lock		Sel	Selector
00	3A	0007003A	Keyboard	F1		Sel	Selector
00	3B	0007003B	Keyboard	F2		Sel	Selector
00	3C	0007003C	Keyboard	F3		Sel	Selector
00	3D	0007003D	Keyboard	F4		Sel	Selector
00	3E	0007003E	Keyboard	F5		Sel	Selector
00	3F	0007003F	Keyboard	F6		Sel	Selector
00	40	00070040	Keyboard	F7		Sel	Selector
00	41	00070041	Keyboard	F8		Sel	Selector
00	42	00070042	Keyboard	F9		Sel	Selector
00	43	00070043	Keyboard	F10		Sel	Selector
00	44	00070044	Keyboard	F11		Sel	Selector
00	45	00070045	Keyboard	F12		Sel	Selector
00	46	00070046	Keyboard	Print Screen		Sel	Selector
00	47	00070047	Keyboard	Scroll Lock		Sel	Selector
00	48	00070048	Keyboard	Pause		Sel	Selector
00	49	00070049	Keyboard	Insert		Sel	Selector
00	4A	0007004A	Keyboard	Home		Sel	Selector
00	4B	0007004B	Keyboard	Page Up		Sel	Selector
00	4C	0007004C	Keyboard	Delete		Sel	Selector
00	4D	0007004D	Keyboard	End		Sel	Selector
00	4E	0007004E	Keyboard	Page Down		Sel	Selector
00	4F	0007004F	Keyboard	Right		Sel	Selector
00	50	00070050	Keyboard	Left		Sel	Selector
00	51	00070051	Keyboard	Down		Sel	Selector
00	52	00070052	Keyboard	Up		Sel	Selector
00	53	00070053	Keyboard	Keypad Num Lock	Keypad Clear	Sel	Selector
00	54	00070054	Keyboard	Keypad /		Sel	Selector
00	55	00070055	Keyboard	Keypad *		Sel	Selector
00	56	00070056	Keyboard	Keypad -		Sel	Selector
00	57	00070057	Keyboard	Keypad +		Sel	Selector
00	58	00070058	Keyboard	Keypad Enter		Sel	Selector
00	59	00070059	Keyboard	Keypad 1	Keypad End	Sel	Selector
00	5A	0007005A	Keyboard	Keypad 2	Keypad Down	Sel	Selector
00	5B	0007005B	Keyboard	Keypad 3	Keypad PgDn	Sel	Selector
00	5C	0007005C	Keyboard	Keypad 4	Keypad Left	Sel	Selector
00	5D	0007005D	Keyboard	Keypad 5		Sel	Selector
00	5E	0007005E	Keyboard	Keypad 6	Keypad Right	Sel	Selector
00	5F	0007005F	Keyboard	Keypad 7	Keypad Home	Sel	Selector
00	60	00070060	Keyboard	Keypad 8	Keypad Up	Sel	Selector
00	61	00070061	Keyboard	Keypad 9	Keypad PgUp	Sel	Selector
00	62	00070062	Keyboard	Keypad 0	Keypad Ins	Sel	Selector
00	63	00070063	Keyboard	Keypad .	Keypad Del	Sel	Selector
00	64	00070064	Keyboard	\	|	Sel	Selector
00	65	00070065	Keyboard	Application		Sel	Selector
00	66	00070066	Keyboard	Power		Sel	Selector
00	67	00070067	Keyboard	Keypad =		Sel	Selector
00	68	00070068	Keyboard	F13		Sel	Selector
00	69	00070069	Keyboard	F14		Sel	Selector
00	6A	0007006A	Keyboard	F15		Sel	Selector
00	6B	0007006B	Keyboard	F16		Sel	Selector
00	6C	0007006C	Keyboard	F17		Sel	Selector
00	6D	0007006D	Keyboard	F18		Sel	Selector
00	6E	0007006E	Keyboard	F19		Sel	Selector
00	6F	0007006F	Keyboard	F20		Sel	Selector
00	70	00070070	Keyboard	F21		Sel	Selector
00	71	00070071	Keyboard	F22		Sel	Selector
00	72	00070072	Keyboard	F23		Sel	Selector
00	73	00070073	Keyboard	F24		Sel	Selector
00	74	00070074	Keyboard	Execute		Sel	Selector
00	75	00070075	Keyboard	Help		Sel	Selector
00	76	00070076	Keyboard	Menu		Sel	Selector
00	77	00070077	Keyboard	Select		Sel	Selector
00	78	00070078	Keyboard	Stop		Sel	Selector
00	79	00070079	Keyboard	Again		Sel	Selector
00	7A	0007007A	Keyboard	Undo		Sel	Selector
00	7B	0007007B	Keyboard	Cut		Sel	Selector
00	7C	0007007C	Keyboard	Copy		Sel	Selector
00	7D	0007007D	Keyboard	Paste		Sel	Selector
00	7E	0007007E	Keyboard	Find		Sel	Selector
00	7F	0007007F	Keyboard	Mute		Sel	Selector
00	80	00070080	Keyboard	Volume Up		Sel	Selector
00	81	00070081	Keyboard	Volume Down		Sel	Selector
00	82	00070082	Keyboard	Locking Caps Lock		Sel	Selector
00	83	00070083	Keyboard	Locking Num Lock		Sel	Selector
00	84	00070084	Keyboard	Locking Scroll Lock		Sel	Selector
00	85	00070085	Keyboard	Keypad ,		Sel	Selector
00	86	00070086	Keyboard	Keypad =		Sel	Selector
00	87	00070087	Keyboard	International1		Sel	Selector
00	88	00070088	Keyboard	International2		Sel	Selector
00	89	00070089	Keyboard	International3		Sel	Selector
00	8A	0007008A	Keyboard	International4		Sel	Selector
00	8B	0007008B	Keyboard	International5		Sel	Selector
00	8C	0007008C	Keyboard	International6		Sel	Selector
00	8D	0007008D	Keyboard	International7		Sel	Selector
00	8E	0007008E	Keyboard	International8		Sel	Selector
00	8F	0007008F	Keyboard	International9		Sel	Selector
00	90	00070090	Keyboard	LANG1		Sel	Selector
00	91	00070091	Keyboard	LANG2		Sel	Selector
00	92	00070092	Keyboard	LANG3		Sel	Selector
00	93	00070093	Keyboard	LANG4		Sel	Selector
00	94	00070094	Keyboard	LANG5		Sel	Selector
00	95	00070095	Keyboard	LANG6		Sel	Selector
00	96	00070096	Keyboard	LANG7		Sel	Selector
00	97	00070097	Keyboard	LANG8		Sel	Selector
00	98	00070098	Keyboard	LANG9		Sel	Selector
00	99	00070099	Keyboard	Alternate Erase		Sel	Selector
00	9A	0007009A	Keyboard	SysReq/Attention		Sel	Selector
00	9B	0007009B	Keyboard	Cancel		Sel	Selector
00	9C	0007009C	Keyboard	Clear		Sel	Selector
00	9D	0007009D	Keyboard	Prior		Sel	Selector
00	9E	0007009E	Keyboard	Return		Sel	Selector
00	9F	0007009F	Keyboard	Separator		Sel	Selector
00	A0	000700A0	Keyboard	Out		Sel	Selector
00	A1	000700A1	Keyboard	Oper		Sel	Selector
00	A2	000700A2	Keyboard	Clear/Again		Sel	Selector
00	A3	000700A3	Keyboard	CrSel/Props		Sel	Selector
00	A4	000700A4	Keyboard	ExSel		Sel	Selector
00	A5	000700A5	Keyboard	Reserved		Sel	Selector
00	A6	000700A6	Keyboard	Reserved		Sel	Selector
00	A7	000700A7	Keyboard	Reserved		Sel	Selector
00	A8	000700A8	Keyboard	Reserved		Sel	Selector
00	A9	000700A9	Keyboard	Reserved		Sel	Selector
00	AA	000700AA	Keyboard	Reserved		Sel	Selector
00	AB	000700AB	Keyboard	Reserved		Sel	Selector
00	AC	000700AC	Keyboard	Reserved		Sel	Selector
00	AD	000700AD	Keyboard	Reserved		Sel	Selector
00	AE	000700AE	Keyboard	Reserved		Sel	Selector
00	AF	000700AF	Keyboard	Reserved		Sel	Selector
00	B0	000700B0	Keyboard	Keypad 00		Sel	Selector
00	B1	000700B1	Keyboard	Keypad 000		Sel	Selector
00	B2	000700B2	Keyboard	Thousands Separator		Sel	Selector
00	B3	000700B3	Keyboard	Decimal Separator		Sel	Selector
00	B4	000700B4	Keyboard	Currency Unit		Sel	Selector
00	B5	000700B5	Keyboard	Currency Sub-unit		Sel	Selector
00	B6	000700B6	Keyboard	Keypad (		Sel	Selector
00	B7	000700B7	Keyboard	Keypad )		Sel	Selector
00	B8	000700B8	Keyboard	Keypad {		Sel	Selector
00	B9	000700B9	Keyboard	Keypad }		Sel	Selector
00	BA	000700BA	Keyboard	Keypad Tab		Sel	Selector
00	BB	000700BB	Keyboard	Keypad Backspace		Sel	Selector
00	BC	000700BC	Keyboard	Keypad A		Sel	Selector
00	BD	000700BD	Keyboard	Keypad B		Sel	Selector
00	BE	000700BE	Keyboard	Keypad C		Sel	Selector
00	BF	000700BF	Keyboard	Keypad D		Sel	Selector
00	C0	000700C0	Keyboard	Keypad E		Sel	Selector
00	C1	000700C1	Keyboard	Keypad F		Sel	Selector
00	C2	000700C2	Keyboard	Keypad XOR		Sel	Selector
00	C3	000700C3	Keyboard	Keypad ^		Sel	Selector
00	C4	000700C4	Keyboard	Keypad %		Sel	Selector
00	C5	000700C5	Keyboard	Keypad <		Sel	Selector
00	C6	000700C6	Keyboard	Keypad >		Sel	Selector
00	C7	000700C7	Keyboard	Keypad &		Sel	Selector
00	C8	000700C8	Keyboard	Keypad &&		Sel	Selector
00	C9	000700C9	Keyboard	Keypad |		Sel	Selector
00	CA	000700CA	Keyboard	Keypad ||		Sel	Selector
00	CB	000700CB	Keyboard	Keypad :		Sel	Selector
00	CC	000700CC	Keyboard	Keypad #		Sel	Selector
00	CD	000700CD	Keyboard	Keypad Space		Sel	Selector
00	CE	000700CE	Keyboard	Keypad @		Sel	Selector
00	CF	000700CF	Keyboard	Keypad !		Sel	Selector
00	D0	000700D0	Keyboard	Keypad Memory Store		Sel	Selector
00	D1	000700D1	Keyboard	Keypad Memory Recall		Sel	Selector
00	D2	000700D2	Keyboard	Keypad Memory Clear		Sel	Selector
00	D3	000700D3	Keyboard	Keypad Memory Add		Sel	Selector
00	D4	000700D4	Keyboard	Keypad Memory Subtract		Sel	Selector
00	D5	000700D5	Keyboard	Keypad Memory Multiply		Sel	Selector
00	D6	000700D6	Keyboard	Keypad Memory Divide		Sel	Selector
00	D7	000700D7	Keyboard	Keypad +/-		Sel	Selector
00	D8	000700D8	Keyboard	Keypad Clear		Sel	Selector
00	D9	000700D9	Keyboard	Keypad Clear Entry		Sel	Selector
00	DA	000700DA	Keyboard	Keypad Binary		Sel	Selector
00	DB	000700DB	Keyboard	Keypad Octal		Sel	Selector
00	DC	000700DC	Keyboard	Keypad Decimal		Sel	Selector
00	DD	000700DD	Keyboard	Keypad Hexadecimal		Sel	Selector
00	DE	000700DE	Keyboard	Reserved		Sel	Selector
00	DF	000700DF	Keyboard	Reserved		Sel	Selector
00	E0	000700E0	Keyboard	Left Control		DV	Dynamic Value
00	E1	000700E1	Keyboard	Left Shift		DV	Dynamic Value
00	E2	000700E2	Keyboard	Left Alt		DV	Dynamic Value
00	E3	000700E3	Keyboard	Left GUI		DV	Dynamic Value
00	E4	000700E4	Keyboard	Right Control		DV	Dynamic Value
00	E5	000700E5	Keyboard	Right Shift		DV	Dynamic Value
00	E6	000700E6	Keyboard	Right Alt		DV	Dynamic Value
00	E7	000700E7	Keyboard	Right GUI		DV	Dynamic Value
00	E8	000700E8	Keyboard	Reserved
00	E9	000700E9	Keyboard	Reserved
00	EA	000700EA	Keyboard	Reserved
00	EB	000700EB	Keyboard	Reserved
00	EC	000700EC	Keyboard	Reserved
00	ED	000700ED	Keyboard	Reserved
00	EE	000700EE	Keyboard	Reserved
00	EF	000700EF	Keyboard	Reserved
00	F0	000700F0	Keyboard	Reserved
00	F1	000700F1	Keyboard	Reserved
00	F2	000700F2	Keyboard	Reserved
00	F3	000700F3	Keyboard	Reserved
00	F4	000700F4	Keyboard	Reserved
00	F5	000700F5	Keyboard	Reserved
00	F6	000700F6	Keyboard	Reserved
00	F7	000700F7	Keyboard	Reserved
00	F8	000700F8	Keyboard	Reserved
00	F9	000700F9	Keyboard	Reserved
00	FA	000700FA	Keyboard	Reserved
00	FB	000700FB	Keyboard	Reserved
00	FC	000700FC	Keyboard	Reserved
00	FD	000700FD	Keyboard	Reserved
00	FE	000700FE	Keyboard	Reserved
00	FF	000700FF	Keyboard	Reserved

10	00	00010000	Generic Desktop	Undefined
10	01	00010001	Generic Desktop	Pointer		CP	Physical Collection
10	02	00010002	Generic Desktop	Mouse		CA	Application Collection
10	04	00010004	Generic Desktop	Joystick		CA	Application Collection
10	05	00010005	Generic Desktop	Game Pad		CA	Application Collection
10	06	00010006	Generic Desktop	Keyboard		CA	Application Collection
10	07	00010007	Generic Desktop	Keypad		CA	Application Collection
10	08	00010008	Generic Desktop	Multi-axis Controller		CA	Application Collection
10	09	00010009	Generic Desktop	Tablet PC System Controls		CA	Application Collection
10	0C	0001000C	Generic Desktop	Wireless Radio Controls		CA	Application Collection
10	30	00010030	Generic Desktop	X		DV	Dynamic Value
10	31	00010031	Generic Desktop	Y		DV	Dynamic Value
10	32	00010032	Generic Desktop	Z		DV	Dynamic Value
10	33	00010033	Generic Desktop	Rx		DV	Dynamic Value
10	34	00010034	Generic Desktop	Ry		DV	Dynamic Value
10	35	00010035	Generic Desktop	Rz		DV	Dynamic Value
10	36	00010036	Generic Desktop	Slider		DV	Dynamic Value
10	37	00010037	Generic Desktop	Dial		DV	Dynamic Value
10	38	00010038	Generic Desktop	Wheel		DV	Dynamic Value
10	39	00010039	Generic Desktop	Hat switch		DV	Dynamic Value
10	3A	0001003A	Generic Desktop	Counted Buffer		CL	Logical Collection
10	3B	0001003B	Generic Desktop	Byte Count		DV	Dynamic Value
10	3C	0001003C	Generic Desktop	Motion Wakeup		OSC	One Shot Control
10	3D	0001003D	Generic Desktop	Start		OOC	On/Off Control
10	3E	0001003E	Generic Desktop	Select		OOC	On/Off Control
10	40	00010040	Generic Desktop	Vx		DV	Dynamic Value
10	41	00010041	Generic Desktop	Vy		DV	Dynamic Value
10	42	00010042	Generic Desktop	Vz		DV	Dynamic Value
10	43	00010043	Generic Desktop	Vbrx		DV	Dynamic Value
10	44	00010044	Generic Desktop	Vbry		DV	Dynamic Value
10	45	00010045	Generic Desktop	Vbrz		DV	Dynamic Value
10	46	00010046	Generic Desktop	Vno		DV	Dynamic Value
10	47	00010047	Generic Desktop	Feature Notification		DVDF	Dynamic Value/Flag
10	48	00010048	Generic Desktop	Resolution Multiplier		DV	Dynamic Value
10	80	00010080	Generic Desktop	System Control		CA	Application Collection
10	81	00010081	Generic Desktop	System Power Down		OSC	One Shot Control
10	82	00010082	Generic Desktop	System Sleep		OSC	One Shot Control
10	83	00010083	Generic Desktop	System Wake Up		OSC	One Shot Control
10	84	00010084	Generic Desktop	System Context Menu		OSC	One Shot Control
10	85	00010085	Generic Desktop	System Main Menu		OSC	One Shot Control
10	86	00010086	Generic Desktop	System App Menu		OSC	One Shot Control
10	87	00010087	Generic Desktop	System Menu Help		OSC	One Shot Control
10	88	00010088	Generic Desktop	System Menu Exit		OSC	One Shot Control
10	89	00010089	Generic Desktop	System Menu Select		OSC	One Shot Control
10	8A	0001008A	Generic Desktop	System Menu Right		RTC	Re-Trigger Control
10	8B	0001008B	Generic Desktop	System Menu Left		RTC	Re-Trigger Control
10	8C	0001008C	Generic Desktop	System Menu Up		RTC	Re-Trigger Control
10	8D	0001008D	Generic Desktop	System Menu Down		RTC	Re-Trigger Control
10	8E	0001008E	Generic Desktop	System Cold Restart		OSC	One Shot Control
10	8F	0001008F	Generic Desktop	System Warm Restart		OSC	One Shot Control
10	90	00010090	Generic Desktop	D-pad Up		OOC	On/Off Control
10	91	00010091	Generic Desktop	D-pad Down		OOC	On/Off Control
10	92	00010092	Generic Desktop	D-pad Right		OOC	On/Off Control
10	93	00010093	Generic Desktop	D-pad Left		OOC	On/Off Control
10	A0	000100A0	Generic Desktop	System Dock		OSC	One Shot Control
10	A1	000100A1	Generic Desktop	System Undock		OSC	One Shot Control
10	A2	000100A2	Generic Desktop	System Setup		OSC	One Shot Control
10	A3	000100A3	Generic Desktop	System Break		OSC	One Shot Control
10	A4	000100A4	Generic Desktop	System Debugger Break		OSC	One Shot Control
10	A5	000100A5	Generic Desktop	Application Break		OSC	One Shot Control
10	A6	000100A6	Generic Desktop	Application Debugger Break		OSC	One Shot Control
10	A7	000100A7	Generic Desktop	System Speaker Mute		OSC	One Shot Control
10	A8	000100A8	Generic Desktop	System Hibernate		OSC	One Shot Control
10	B0	000100B0	Generic Desktop	System Display Invert		OSC	One Shot Control
10	B1	000100B1	Generic Desktop	System Display Internal		OSC	One Shot Control
10	B2	000100B2	Generic Desktop	System Display External		OSC	One Shot Control
10	B3	000100B3	Generic Desktop	System Display Both		OSC	One Shot Control
10	B4	000100B4	Generic Desktop	System Display Dual		OSC	One Shot Control
10	B5	000100B5	Generic Desktop	System Display Toggle Int/Ext		OSC	One Shot Control
10	B6	000100B6	Generic Desktop	System Display Swap Primary/Secondary		OSC	One Shot Control
10	B7	000100B7	Generic Desktop	System Display LCD Autoscale		OSC	One Shot Control
10	C6	000100C6	Generic Desktop	Wireless Radio Button		OOC	On/Off Control
10	C7	000100C7	Generic Desktop	Wireless Radio LED		OOC	On/Off Control
10	C8	000100C8	Generic Desktop	Wireless Radio Slider Switch		OOC	On/Off Control

20	00	000C0000	Consumer Device
20	01	000C0001	Consumer Device	Consumer Control		CA	Application Collection
20	02	000C0002	Consumer Device	Numeric Key Pad		NAry	Named Array
20	03	000C0003	Consumer Device	Programmable Buttons		NAry	Named Array
20	04	000C0004	Consumer Device	Microphone		CA	Application Collection
20	05	000C0005	Consumer Device	Headphone		CA	Application Collection
20	06	000C0006	Consumer Device	Graphic Equalizer		CA	Application Collection
20	20	000C0020	Consumer Device	+10		OSC	One Shot Control
20	21	000C0021	Consumer Device	+100		OSC	One Shot Control
20	22	000C0022	Consumer Device	AM/PM		OSC	One Shot Control
20	30	000C0030	Consumer Device	Power		OOC	On/Off Control
20	31	000C0031	Consumer Device	Reset		OSC	One Shot Control
20	32	000C0032	Consumer Device	Sleep		OSC	One Shot Control
20	33	000C0033	Consumer Device	Sleep After		OSC	One Shot Control
20	34	000C0034	Consumer Device	Sleep Mode		RTC	Re-Trigger Control
20	35	000C0035	Consumer Device	Illumination		OOC	On/Off Control
20	36	000C0036	Consumer Device	Function Buttons		NAry	Named Array
20	40	000C0040	Consumer Device	Menu		OOC	On/Off Control
20	41	000C0041	Consumer Device	Menu Pick		OSC	One Shot Control
20	42	000C0042	Consumer Device	Menu Up		OSC	One Shot Control
20	43	000C0043	Consumer Device	Menu Down		OSC	One Shot Control
20	44	000C0044	Consumer Device	Menu Left		OSC	One Shot Control
20	45	000C0045	Consumer Device	Menu Right		OSC	One Shot Control
20	46	000C0046	Consumer Device	Menu Escape		OSC	One Shot Control
20	47	000C0047	Consumer Device	Menu Value Increase		OSC	One Shot Control
20	48	000C0048	Consumer Device	Menu Value Decrease		OSC	One Shot Control
20	60	000C0060	Consumer Device	Data On Screen		OOC	On/Off Control
20	61	000C0061	Consumer Device	Closed Caption		OOC	On/Off Control
20	62	000C0062	Consumer Device	Closed Caption Select		OSC	One Shot Control
20	63	000C0063	Consumer Device	VCR/TV		OOC	On/Off Control
20	64	000C0064	Consumer Device	Broadcast Mode		OSC	One Shot Control
20	65	000C0065	Consumer Device	Snapshot		OSC	One Shot Control
20	66	000C0066	Consumer Device	Still		OSC	One Shot Control
20	67	000C0067	Consumer Device	Picture-in-Picture Toggle		OSC	One Shot Control
20	68	000C0068	Consumer Device	Picture-in-Picture Swap		OSC	One Shot Control
20	69	000C0069	Consumer Device	Red Menu Button		MC	Momentary Control
20	6A	000C006A	Consumer Device	Green Menu Button		MC	Momentary Control
20	6B	000C006B	Consumer Device	Blue Menu Button		MC	Momentary Control
20	6C	000C006C	Consumer Device	Yellow Menu Button		MC	Momentary Control
20	6D	000C006D	Consumer Device	Aspect		OSC	One Shot Control
20	6E	000C006E	Consumer Device	3D Mode Select		OSC	One Shot Control
20	6F	000C006F	Consumer Device	Display Brightness Increment		RTC	Re-Trigger Control
20	70	000C0070	Consumer Device	Display Brightness Decrement		RTC	Re-Trigger Control
20	71	000C0071	Consumer Device	Display Brightness		LC	Linear Control
20	72	000C0072	Consumer Device	Display Backlight Toggle		OOC	On/Off Control
20	73	000C0073	Consumer Device	Display Set Brightness to Minimum		OOC	On/Off Control
20	74	000C0074	Consumer Device	Display Set Brightness to Maximum		OOC	On/Off Control
20	75	000C0075	Consumer Device	Display Set Auto Brightness		OOC	On/Off Control
20	80	000C0080	Consumer Device	Selection		NAry	Named Array
20	81	000C0081	Consumer Device	Assign Selection		OSC	One Shot Control
20	82	000C0082	Consumer Device	Mode Step		OSC	One Shot Control
20	83	000C0083	Consumer Device	Recall Last		OSC	One Shot Control
20	84	000C0084	Consumer Device	Enter Channel		OSC	One Shot Control
20	85	000C0085	Consumer Device	Order Movie		OSC	One Shot Control
20	86	000C0086	Consumer Device	Channel		LC	Linear Control
20	87	000C0087	Consumer Device	Media Selection		NAry	Named Array
20	88	000C0088	Consumer Device	Media Select Computer		Sel	Selector
20	89	000C0089	Consumer Device	Media Select TV		Sel	Selector
20	8A	000C008A	Consumer Device	Media Select WWW		Sel	Selector
20	8B	000C008B	Consumer Device	Media Select DVD		Sel	Selector
20	8C	000C008C	Consumer Device	Media Select Telephone		Sel	Selector
20	8D	000C008D	Consumer Device	Media Select Program Guide		Sel	Selector
20	8E	000C008E	Consumer Device	Media Select Video Phone		Sel	Selector
20	8F	000C008F	Consumer Device	Media Select Games		Sel	Selector
20	90	000C0090	Consumer Device	Media Select Messages		Sel	Selector
20	91	000C0091	Consumer Device	Media Select CD		Sel	Selector
20	92	000C0092	Consumer Device	Media Select VCR		Sel	Selector
20	93	000C0093	Consumer Device	Media Select Tuner		Sel	Selector
20	94	000C0094	Consumer Device	Quit		OSC	One Shot Control
20	95	000C0095	Consumer Device	Help		OOC	On/Off Control
20	96	000C0096	Consumer Device	Media Select Tape		Sel	Selector
20	97	000C0097	Consumer Device	Media Select Cable		Sel	Selector
20	98	000C0098	Consumer Device	Media Select Satellite		Sel	Selector
20	99	000C0099	Consumer Device	Media Select Security		Sel	Selector
20	9A	000C009A	Consumer Device	Media Select Home		Sel	Selector
20	9B	000C009B	Consumer Device	Media Select Call		Sel	Selector
20	9C	000C009C	Consumer Device	Channel Increment		OSC	One Shot Control
20	9D	000C009D	Consumer Device	Channel Decrement		OSC	One Shot Control
20	9E	000C009E	Consumer Device	Media Select SAP		Sel	Selector
20	A0	000C00A0	Consumer Device	VCR Plus		OSC	One Shot Control
20	A1	000C00A1	Consumer Device	Once		OSC	One Shot Control
20	A2	000C00A2	Consumer Device	Daily		OSC	One Shot Control
20	A3	000C00A3	Consumer Device	Weekly		OSC	One Shot Control
20	A4	000C00A4	Consumer Device	Monthly		OSC	One Shot Control
20	B0	000C00B0	Consumer Device	Play		OOC	On/Off Control
20	B1	000C00B1	Consumer Device	Pause		OOC	On/Off Control
20	B2	000C00B2	Consumer Device	Record		OOC	On/Off Control
20	B3	000C00B3	Consumer Device	Fast Forward		OOC	On/Off Control
20	B4	000C00B4	Consumer Device	Rewind		OOC	On/Off Control
20	B5	000C00B5	Consumer Device	Scan Next Track		OSC	One Shot Control
20	B6	000C00B6	Consumer Device	Scan Previous Track		OSC	One Shot Control
20	B7	000C00B7	Consumer Device	Stop		OSC	One Shot Control
20	B8	000C00B8	Consumer Device	Eject		OSC	One Shot Control
20	B9	000C00B9	Consumer Device	Random Play		OOC	On/Off Control
20	BA	000C00BA	Consumer Device	Select Disc		NAry	Named Array
20	BB	000C00BB	Consumer Device	Enter Disc		MC	Momentary Control
20	BC	000C00BC	Consumer Device	Repeat		OSC	One Shot Control
20	BD	000C00BD	Consumer Device	Tracking		LC	Linear Control
20	BE	000C00BE	Consumer Device	Track Normal		OSC	One Shot Control
20	BF	000C00BF	Consumer Device	Slow Tracking		LC	Linear Control
20	C0	000C00C0	Consumer Device	Frame Forward		RTC	Re-Trigger Control
20	C1	000C00C1	Consumer Device	Frame Back		RTC	Re-Trigger Control
20	C2	000C00C2	Consumer Device	Mark		OSC	One Shot Control
20	C3	000C00C3	Consumer Device	Clear Mark		OSC	One Shot Control
20	C4	000C00C4	Consumer Device	Repeat From Mark		OOC	On/Off Control
20	C5	000C00C5	Consumer Device	Return To Mark		OSC	One Shot Control
20	C6	000C00C6	Consumer Device	Search Mark Forward		OSC	One Shot Control
20	C7	000C00C7	Consumer Device	Search Mark Backwards		OSC	One Shot Control
20	C8	000C00C8	Consumer Device	Counter Reset		OSC	One Shot Control
20	C9	000C00C9	Consumer Device	Show Counter		OSC	One Shot Control
20	CA	000C00CA	Consumer Device	Tracking Increment		RTC	Re-Trigger Control
20	CB	000C00CB	Consumer Device	Tracking Decrement		RTC	Re-Trigger Control
20	CC	000C00CC	Consumer Device	Stop/Eject		OSC	One Shot Control
20	CD	000C00CD	Consumer Device	Play/Pause		OSC	One Shot Control
20	CE	000C00CE	Consumer Device	Play/Skip		OSC	One Shot Control
20	CF	000C00CF	Consumer Device	Voice Command		OSC	One Shot Control
20	E0	000C00E0	Consumer Device	Volume		LC	Linear Control
20	E1	000C00E1	Consumer Device	Balance		LC	Linear Control
20	E2	000C00E2	Consumer Device	Mute		OOC	On/Off Control
20	E3	000C00E3	Consumer Device	Bass		LC	Linear Control
20	E4	000C00E4	Consumer Device	Treble		LC	Linear Control
20	E5	000C00E5	Consumer Device	Bass Boost		OOC	On/Off Control
20	E6	000C00E6	Consumer Device	Surround Mode		OSC	One Shot Control
20	E7	000C00E7	Consumer Device	Loudness		OOC	On/Off Control
20	E8	000C00E8	Consumer Device	MPX		OOC	On/Off Control
20	E9	000C00E9	Consumer Device	Volume Increment		RTC	Re-Trigger Control
20	EA	000C00EA	Consumer Device	Volume Decrement		RTC	Re-Trigger Control
20	F0	000C00F0	Consumer Device	Speed Select		OSC	One Shot Control
20	F1	000C00F1	Consumer Device	Playback Speed		NAry	Named Array
20	F2	000C00F2	Consumer Device	Standard Play		Sel	Selector
20	F3	000C00F3	Consumer Device	Long Play		Sel	Selector
20	F4	000C00F4	Consumer Device	Extended Play		Sel	Selector
20	F5	000C00F5	Consumer Device	Slow		OSC	One Shot Control
21	00	000C0100	Consumer Device	Fan Enable		OOC	On/Off Control
21	01	000C0101	Consumer Device	Fan Speed		LC	Linear Control
21	02	000C0102	Consumer Device	Light Enable		OOC	On/Off Control
21	03	000C0103	Consumer Device	Light Illumination Level		LC	Linear Control
21	04	000C0104	Consumer Device	Climate Control Enable		OOC	On/Off Control
21	05	000C0105	Consumer Device	Room Temperature		LC	Linear Control
21	06	000C0106	Consumer Device	Security Enable		OOC	On/Off Control
21	07	000C0107	Consumer Device	Fire Alarm		OSC	One Shot Control
21	08	000C0108	Consumer Device	Police Alarm		OSC	One Shot Control
21	09	000C0109	Consumer Device	Proximity		LC	Linear Control
21	0A	000C010A	Consumer Device	Motion		OSC	One Shot Control
21	0B	000C010B	Consumer Device	Duress Alarm		OSC	One Shot Control
21	0C	000C010C	Consumer Device	Holdup Alarm		OSC	One Shot Control
21	0D	000C010D	Consumer Device	Medical Alarm		OSC	One Shot Control
21	50	000C0150	Consumer Device	Balance Right		RTC	Re-Trigger Control
21	51	000C0151	Consumer Device	Balance Left		RTC	Re-Trigger Control
21	52	000C0152	Consumer Device	Bass Increment		RTC	Re-Trigger Control
21	53	000C0153	Consumer Device	Bass Decrement		RTC	Re-Trigger Control
21	54	000C0154	Consumer Device	Treble Increment		RTC	Re-Trigger Control
21	55	000C0155	Consumer Device	Treble Decrement		RTC	Re-Trigger Control
21	60	000C0160	Consumer Device	Speaker System		CL	Logical Collection
21	61	000C0161	Consumer Device	Channel Left		CL	Logical Collection
21	62	000C0162	Consumer Device	Channel Right		CL	Logical Collection
21	63	000C0163	Consumer Device	Channel Center		CL	Logical Collection
21	64	000C0164	Consumer Device	Channel Front		CL	Logical Collection
21	65	000C0165	Consumer Device	Channel Center Front		CL	Logical Collection
21	66	000C0166	Consumer Device	Channel Side		CL	Logical Collection
21	67	000C0167	Consumer Device	Channel Surround		CL	Logical Collection
21	68	000C0168	Consumer Device	Channel Low Frequency Enhancement		CL	Logical Collection
21	69	000C0169	Consumer Device	Channel Top		CL	Logical Collection
21	6A	000C016A	Consumer Device	Channel Unknown		CL	Logical Collection
21	70	000C0170	Consumer Device	Sub-channel		LC	Linear Control
21	71	000C0171	Consumer Device	Sub-channel Increment		OSC	One Shot Control
21	72	000C0172	Consumer Device	Sub-channel Decrement		OSC	One Shot Control
21	73	000C0173	Consumer Device	Alternate Audio Increment		OSC	One Shot Control
21	74	000C0174	Consumer Device	Alternate Audio Decrement		OSC	One Shot Control
21	80	000C0180	Consumer Device	Application Launch Buttons		NAry	Named Array
21	81	000C0181	Consumer Device	AL Launch Button Configuration Tool		Sel	Selector
21	82	000C0182	Consumer Device	AL Programmable Button Configuration		Sel	Selector
21	83	000C0183	Consumer Device	AL Consumer Control Configuration		Sel	Selector
21	84	000C0184	Consumer Device	AL Word Processor		Sel	Selector
21	85	000C0185	Consumer Device	AL Text Editor		Sel	Selector
21	86	000C0186	Consumer Device	AL Spreadsheet		Sel	Selector
21	87	000C0187	Consumer Device	AL Graphics Editor		Sel	Selector
21	88	000C0188	Consumer Device	AL Presentation App		Sel	Selector
21	89	000C0189	Consumer Device	AL Database App		Sel	Selector
21	8A	000C018A	Consumer Device	AL Email Reader		Sel	Selector
21	8B	000C018B	Consumer Device	AL Newsreader		Sel	Selector
21	8C	000C018C	Consumer Device	AL Voicemail		Sel	Selector
21	8D	000C018D	Consumer Device	AL Contacts/Address Book		Sel	Selector
21	8E	000C018E	Consumer Device	AL Calendar/Schedule		Sel	Selector
21	8F	000C018F	Consumer Device	AL Task/Project Manager		Sel	Selector
21	90	000C0190	Consumer Device	AL Log/Journal/Timecard		Sel	Selector
21	91	000C0191	Consumer Device	AL Checkbook/Finance		Sel	Selector
21	92	000C0192	Consumer Device	AL Calculator		Sel	Selector
21	93	000C0193	Consumer Device	AL A/V Capture/Playback		Sel	Selector
21	94	000C0194	Consumer Device	AL Local Machine Browser		Sel	Selector
21	95	000C0195	Consumer Device	AL LAN/WAN Browser		Sel	Selector
21	96	000C0196	Consumer Device	AL Internet Browser		Sel	Selector
21	97	000C0197	Consumer Device	AL Remote Networking/ISP Connect		Sel	Selector
21	98	000C0198	Consumer Device	AL Network Conference		Sel	Selector
21	99	000C0199	Consumer Device	AL Network Chat		Sel	Selector
21	9A	000C019A	Consumer Device	AL Telephony/Dialer		Sel	Selector
21	9B	000C019B	Consumer Device	AL Logon		Sel	Selector
21	9C	000C019C	Consumer Device	AL Logoff		Sel	Selector
21	9D	000C019D	Consumer Device	AL Logon/Logoff		Sel	Selector
21	9E	000C019E	Consumer Device	AL Terminal Lock/Screensaver		Sel	Selector
21	9F	000C019F	Consumer Device	AL Control Panel		Sel	Selector
21	A0	000C01A0	Consumer Device	AL Command Line Processor/Run		Sel	Selector
21	A1	000C01A1	Consumer Device	AL Process/Task Manager		Sel	Selector
21	A2	000C01A2	Consumer Device	AL Select Task/Application		Sel	Selector
21	A3	000C01A3	Consumer Device	AL Next Task/Application		Sel	Selector
21	A4	000C01A4	Consumer Device	AL Previous Task/Application		Sel	Selector
21	A5	000C01A5	Consumer Device	AL Preemptive Halt Task/Application		Sel	Selector
21	A6	000C01A6	Consumer Device	AL Integrated Help Center		Sel	Selector
21	A7	000C01A7	Consumer Device	AL Documents		Sel	Selector
21	A8	000C01A8	Consumer Device	AL Thesaurus		Sel	Selector
21	A9	000C01A9	Consumer Device	AL Dictionary		Sel	Selector
21	AA	000C01AA	Consumer Device	AL Desktop		Sel	Selector
21	AB	000C01AB	Consumer Device	AL Spell Check		Sel	Selector
21	AC	000C01AC	Consumer Device	AL Grammar Check		Sel	Selector
21	AD	000C01AD	Consumer Device	AL Wireless Status		Sel	Selector
21	AE	000C01AE	Consumer Device	AL Keyboard Layout		Sel	Selector
21	AF	000C01AF	Consumer Device	AL Virus Protection		Sel	Selector
21	B0	000C01B0	Consumer Device	AL Encryption		Sel	Selector
21	B1	000C01B1	Consumer Device	AL Screen Saver		Sel	Selector
21	B2	000C01B2	Consumer Device	AL Alarms		Sel	Selector
21	B3	000C01B3	Consumer Device	AL Clock		Sel	Selector
21	B4	000C01B4	Consumer Device	AL File Browser		Sel	Selector
21	B5	000C01B5	Consumer Device	AL Power Status		Sel	Selector
21	B6	000C01B6	Consumer Device	AL Image Browser		Sel	Selector
21	B7	000C01B7	Consumer Device	AL Audio Browser		Sel	Selector
21	B8	000C01B8	Consumer Device	AL Movie Browser		Sel	Selector
21	B9	000C01B9	Consumer Device	AL Digital Rights Manager		Sel	Selector
21	BA	000C01BA	Consumer Device	AL Digital Wallet		Sel	Selector
21	BC	000C01BC	Consumer Device	AL Instant Messaging		Sel	Selector
21	BD	000C01BD	Consumer Device	AL OEM Features/Tips/Tutorial Browser		Sel	Selector
21	BE	000C01BE	Consumer Device	AL OEM Help		Sel	Selector
21	BF	000C01BF	Consumer Device	AL Online Community		Sel	Selector
21	C0	000C01C0	Consumer Device	AL Entertainment Content Browser		Sel	Selector
21	C1	000C01C1	Consumer Device	AL Online Shopping Browser		Sel	Selector
21	C2	000C01C2	Consumer Device	AL SmartCard Information/Help		Sel	Selector
21	C3	000C01C3	Consumer Device	AL Market Monitor/Finance Browser		Sel	Selector
21	C4	000C01C4	Consumer Device	AL Customized Corporate News Browser		Sel	Selector
21	C5	000C01C5	Consumer Device	AL Online Activity Browser		Sel	Selector
21	C6	000C01C6	Consumer Device	AL Research/Search Browser		Sel	Selector
21	C7	000C01C7	Consumer Device	AL Audio Player		Sel	Selector
22	00	000C0200	Consumer Device	Generic GUI Application Controls		NAry	Named Array
22	01	000C0201	Consumer Device	AC New		Sel	Selector
22	02	000C0202	Consumer Device	AC Open		Sel	Selector
22	03	000C0203	Consumer Device	AC Close		Sel	Selector
22	04	000C0204	Consumer Device	AC Exit		Sel	Selector
22	05	000C0205	Consumer Device	AC Maximize		Sel	Selector
22	06	000C0206	Consumer Device	AC Minimize		Sel	Selector
22	07	000C0207	Consumer Device	AC Save		Sel	Selector
22	08	000C0208	Consumer Device	AC Print		Sel	Selector
22	09	000C0209	Consumer Device	AC Properties		Sel	Selector
22	1A	000C021A	Consumer Device	AC Undo		Sel	Selector
22	1B	000C021B	Consumer Device	AC Copy		Sel	Selector
22	1C	000C021C	Consumer Device	AC Cut		Sel	Selector
22	1D	000C021D	Consumer Device	AC Paste		Sel	Selector
22	1E	000C021E	Consumer Device	AC Select All		Sel	Selector
22	1F	000C021F	Consumer Device	AC Find		Sel	Selector
22	20	000C0220	Consumer Device	AC Find and Replace		Sel	Selector
22	21	000C0221	Consumer Device	AC Search		Sel	Selector
22	22	000C0222	Consumer Device	AC Go To		Sel	Selector
22	23	000C0223	Consumer Device	AC Home		Sel	Selector
22	24	000C0224	Consumer Device	AC Back		Sel	Selector
22	25	000C0225	Consumer Device	AC Forward		Sel	Selector
22	26	000C0226	Consumer Device	AC Stop		Sel	Selector
22	27	000C0227	Consumer Device	AC Refresh		Sel	Selector
22	28	000C0228	Consumer Device	AC Previous Link		Sel	Selector
22	29	000C0229	Consumer Device	AC Next Link		Sel	Selector
22	2A	000C022A	Consumer Device	AC Bookmarks		Sel	Selector
22	2B	000C022B	Consumer Device	AC History		Sel	Selector
22	2C	000C022C	Consumer Device	AC Subscriptions		Sel	Selector
22	2D	000C022D	Consumer Device	AC Zoom In		Sel	Selector
22	2E	000C022E	Consumer Device	AC Zoom Out		Sel	Selector
22	2F	000C022F	Consumer Device	AC Zoom		LC	Linear Control
22	30	000C0230	Consumer Device	AC Full Screen View		Sel	Selector
22	31	000C0231	Consumer Device	AC Normal View		Sel	Selector
22	32	000C0232	Consumer Device	AC View Toggle		Sel	Selector
22	33	000C0233	Consumer Device	AC Scroll Up		Sel	Selector
22	34	000C0234	Consumer Device	AC Scroll Down		Sel	Selector
22	35	000C0235	Consumer Device	AC Scroll		LC	Linear Control
22	36	000C0236	Consumer Device	AC Pan Left		Sel	Selector
22	37	000C0237	Consumer Device	AC Pan Right		Sel	Selector
22	38	000C0238	Consumer Device	AC Pan		LC	Linear Control
22	39	000C0239	Consumer Device	AC New Window		Sel	Selector
22	3A	000C023A	Consumer Device	AC Tile Horizontally		Sel	Selector
22	3B	000C023B	Consumer Device	AC Tile Vertically		Sel	Selector
22	3C	000C023C	Consumer Device	AC Format		Sel	Selector
22	3D	000C023D	Consumer Device	AC Edit		Sel	Selector
22	3E	000C023E	Consumer Device	AC Bold		Sel	Selector
22	3F	000C023F	Consumer Device	AC Italics		Sel	Selector
22	40	000C0240	Consumer Device	AC Underline		Sel	Selector
22	41	000C0241	Consumer Device	AC Strikethrough		Sel	Selector
22	42	000C0242	Consumer Device	AC Subscript		Sel	Selector
22	43	000C0243	Consumer Device	AC Superscript		Sel	Selector
22	44	000C0244	Consumer Device	AC All Caps		Sel	Selector
22	45	000C0245	Consumer Device	AC Rotate		Sel	Selector
22	46	000C0246	Consumer Device	AC Resize		Sel	Selector
22	47	000C0247	Consumer Device	AC Flip horizontal		Sel	Selector
22	48	000C0248	Consumer Device	AC Flip Vertical		Sel	Selector
22	49	000C0249	Consumer Device	AC Mirror Horizontal		Sel	Selector
22	4A	000C024A	Consumer Device	AC Mirror Vertical		Sel	Selector
22	4B	000C024B	Consumer Device	AC Font Select		Sel	Selector
22	4C	000C024C	Consumer Device	AC Font Color		Sel	Selector
22	4D	000C024D	Consumer Device	AC Font Size		Sel	Selector
22	4E	000C024E	Consumer Device	AC Justify Left		Sel	Selector
22	4F	000C024F	Consumer Device	AC Justify Center H		Sel	Selector
22	50	000C0250	Consumer Device	AC Justify Right		Sel	Selector
22	51	000C0251	Consumer Device	AC Justify Block H		Sel	Selector
22	52	000C0252	Consumer Device	AC Justify Top		Sel	Selector
22	53	000C0253	Consumer Device	AC Justify Center V		Sel	Selector
22	54	000C0254	Consumer Device	AC Justify Bottom		Sel	Selector
22	55	000C0255	Consumer Device	AC Justify Block V		Sel	Selector
22	56	000C0256	Consumer Device	AC Indent Decrease		Sel	Selector
22	57	000C0257	Consumer Device	AC Indent Increase		Sel	Selector
22	58	000C0258	Consumer Device	AC Numbered List		Sel	Selector
22	59	000C0259	Consumer Device	AC Restart Numbering		Sel	Selector
22	5A	000C025A	Consumer Device	AC Bulleted List		Sel	Selector
22	5B	000C025B	Consumer Device	AC Promote		Sel	Selector
22	5C	000C025C	Consumer Device	AC Demote		Sel	Selector
22	5D	000C025D	Consumer Device	AC Yes		Sel	Selector
22	5E	000C025E	Consumer Device	AC No		Sel	Selector
22	5F	000C025F	Consumer Device	AC Cancel		Sel	Selector
22	60	000C0260	Consumer Device	AC Catalog		Sel	Selector
22	61	000C0261	Consumer Device	AC Buy/Checkout		Sel	Selector
22	62	000C0262	Consumer Device	AC Add to Cart		Sel	Selector
22	63	000C0263	Consumer Device	AC Expand		Sel	Selector
22	64	000C0264	Consumer Device	AC Expand All		Sel	Selector
22	65	000C0265	Consumer Device	AC Collapse		Sel	Selector
22	66	000C0266	Consumer Device	AC Collapse All		Sel	Selector
22	67	000C0267	Consumer Device	AC Print Preview		Sel	Selector
22	68	000C0268	Consumer Device	AC Paste Special		Sel	Selector
22	69	000C0269	Consumer Device	AC Insert Mode		Sel	Selector
22	6A	000C026A	Consumer Device	AC Delete		Sel	Selector
22	6B	000C026B	Consumer Device	AC Lock		Sel	Selector
22	6C	000C026C	Consumer Device	AC Unlock		Sel	Selector
22	6D	000C026D	Consumer Device	AC Protect		Sel	Selector
22	6E	000C026E	Consumer Device	AC Unprotect		Sel	Selector
22	6F	000C026F	Consumer Device	AC Attach Comment		Sel	Selector
22	70	000C0270	Consumer Device	AC Delete Comment		Sel	Selector
22	71	000C0271	Consumer Device	AC View Comment		Sel	Selector
22	72	000C0272	Consumer Device	AC Select Word		Sel	Selector
22	73	000C0273	Consumer Device	AC Select Sentence		Sel	Selector
22	74	000C0274	Consumer Device	AC Select Paragraph		Sel	Selector
22	75	000C0275	Consumer Device	AC Select Column		Sel	Selector
22	76	000C0276	Consumer Device	AC Select Row		Sel	Selector
22	77	000C0277	Consumer Device	AC Select Table		Sel	Selector
22	78	000C0278	Consumer Device	AC Select Object		Sel	Selector
22	79	000C0279	Consumer Device	AC Redo/Repeat		Sel	Selector
22	7A	000C027A	Consumer Device	AC Sort		Sel	Selector
22	7B	000C027B	Consumer Device	AC Sort Ascending		Sel	Selector
22	7C	000C027C	Consumer Device	AC Sort Descending		Sel	Selector
22	7D	000C027D	Consumer Device	AC Filter		Sel	Selector
22	7E	000C027E	Consumer Device	AC Set Clock		Sel	Selector
22	7F	000C027F	Consumer Device	AC View Clock		Sel	Selector
22	80	000C0280	Consumer Device	AC Select Time Zone		Sel	Selector
22	81	000C0281	Consumer Device	AC Edit Time Zones		Sel	Selector
22	82	000C0282	Consumer Device	AC Set Alarm		Sel	Selector
22	83	000C0283	Consumer Device	AC Clear Alarm		Sel	Selector
22	84	000C0284	Consumer Device	AC Snooze Alarm		Sel	Selector
22	85	000C0285	Consumer Device	AC Reset Alarm		Sel	Selector
22	86	000C0286	Consumer Device	AC Synchronize		Sel	Selector
22	87	000C0287	Consumer Device	AC Send/Receive		Sel	Selector
22	88	000C0288	Consumer Device	AC Send To		Sel	Selector
22	89	000C0289	Consumer Device	AC Reply		Sel	Selector
22	8A	000C028A	Consumer Device	AC Reply All		Sel	Selector
22	8B	000C028B	Consumer Device	AC Forward Msg		Sel	Selector
22	8C	000C028C	Consumer Device	AC Send		Sel	Selector
22	8D	000C028D	Consumer Device	AC Attach File		Sel	Selector
22	8E	000C028E	Consumer Device	AC Upload		Sel	Selector
22	8F	000C028F	Consumer Device	AC Download (Save Target As)		Sel	Selector
22	90	000C0290	Consumer Device	AC Set Borders		Sel	Selector
22	91	000C0291	Consumer Device	AC Insert Row		Sel	Selector
22	92	000C0292	Consumer Device	AC Insert Column		Sel	Selector
22	93	000C0293	Consumer Device	AC Insert File		Sel	Selector
22	94	000C0294	Consumer Device	AC Insert Picture		Sel	Selector
22	95	000C0295	Consumer Device	AC Insert Object		Sel	Selector
22	96	000C0296	Consumer Device	AC Insert Symbol		Sel	Selector
22	97	000C0297	Consumer Device	AC Save and Close		Sel	Selector
22	98	000C0298	Consumer Device	AC Rename		Sel	Selector
22	99	000C0299	Consumer Device	AC Merge		Sel	Selector
22	9A	000C029A	Consumer Device	AC Split		Sel	Selector
22	9B	000C029B	Consumer Device	AC Distribute Horizontally		Sel	Selector
22	9C	000C029C	Consumer Device	AC Distribute Vertically		Sel	Selector

3x	yy			Unimplemented
4x	yy			Unimplemented
5x	yy			Unimplemented
6x	yy			Unimplemented
7x	yy			Unimplemented
8x	yy			Unimplemented
9x	yy			Unimplemented
Ax	yy			Unimplemented
Bx	yy			Unimplemented
Cx	yy			Unimplemented
Dx	yy			Unimplemented
Ex	yy			Unimplemented

F0	00	N/A	IRK! Local Function	Set the IRK! device address (default is AA, broadcast is FF)
F0	01	N/A	IRK! Local Function	Power Switch (the two IRK! header pins marked PWR will become low impedance for about 50 ms)
F0	02	N/A	IRK! Local Function	Reset Switch (the two IRK! header pins marked RST will become low impedance for about 50 ms)
F0	03	N/A	IRK! Local Function	initialise USB (IRK! will re-register itself to the host operating system)
F0	04	N/A	IRK! Local Function	Set LCD back light off
F0	05	N/A	IRK! Local Function	Set LCD back light on
F0	06	N/A	IRK! Local Function	Set LCD back light delay in seconds
F0	07	N/A	IRK! Local Function	Set IRK! debug mode on (displays debug information on the LCD)
F0	08	N/A	IRK! Local Function	Set IRK! debug mode off (LCD reverts to normal)
F0	09	N/A	IRK! Local Function	Unimplemented
F0	0A	N/A	IRK! Local Function	Reset Switch (the two IRK! header pins marked AUX will become low impedance for about 50 ms)